## Blad1
(Sum_B1_to_B7 - (0xFF-CanMsg_id))%0xFF
Then take the rest 7 Bytes and add them. Compare the added bytes with the Checksum and calculate the offset. Offset = (B0 + B1 +... +B7) - B8 (Checksum).
When you do have to send these Message with different content, then Just add B0 to B7 with your content and substract that offset. Your Checksum is the last Byte of that Result.
Espeed
170 | 20ms
0xAA | 0 | 1 | 2 | 3 | 4 | 5 | 6 | 7 | 8 | 9 | 10 | 11 | 12 | 13 | 14 |  | Test |  | bit
0 | 245 | 246 | 247 | 248 | 249 | 250 | 251 | 252 | 253 | 254 | 255 | 256 | 257 | 258 | 259 | fb | 251 |  | 0
ctr 1 | 64 | 64 | 64 | 64 | 64 | 64 | 64 | 64 | 64 | 64 | 64 | 64 | 64 | 64 | 64 | 46 | 70 | ´0-E | 8
2 | 26 | 26 | 26 | 26 | 26 | 26 | 26 | 26 | 26 | 26 | 26 | 26 | 26 | 26 | 26 | 1a | 26 |  | 16
3 | 92 | 92 | 92 | 92 | 92 | 92 | 92 | 92 | 92 | 92 | 92 | 92 | 92 | 92 | 92 | 5c | 92 |  | 24
4 | 0 | 0 | 0 | 0 | 0 | 0 | 0 | 0 | 0 | 0 | 0 | 0 | 0 | 0 | 0 | 0 | 0 | 0xA0 | 32 | 160
5 | 0 | 0 | 0 | 0 | 0 | 0 | 0 | 0 | 0 | 0 | 0 | 0 | 0 | 0 | 0 | 0 | 0 | 0x0F | 40 | 15
6 | 148 | 148 | 148 | 148 | 148 | 148 | 148 | 148 | 148 | 148 | 148 | 148 | 148 | 148 | 148 | 94 | 148 |  | 48
7 | 0 | 0 | 0 | 0 | 0 | 0 | 0 | 0 | 0 | 0 | 0 | 0 | 0 | 0 | 0 | 0 | 0 |  | 56
sum 1..7 | 330 | 331 | 332 | 333 | 334 | 335 | 336 | 337 | 338 | 339 | 340 | 341 | 342 | 343 | 344 |  | 336 | 251
[17 empty] | 6 | 85 |  | 255
ChkSumOffset | 245 | 246 | 247 | 248 | 249 | 250 | 251 | 252 | 253 | 254 | 255 | 256 | 257 | 258 | 259
Vspeed
416 | 160ms
0x1A0 | 0 | 1 | 2 | 3 | 4 | 5 | 6 | 7 | 8 | 9 | 10 | 11 | 12 | 13 | 14 |  |  |  | bit
0 | 0 | 0 | 0 | 0 | 0 | 0 | 0 | 0 | 0 | 0 | 0 | 0 | 0 | 0 | 0 | 0 | 0 | 0x0C2 | 0 | 194
1 | 128 | 128 | 128 | 128 | 128 | 128 | 128 | 128 | 128 | 128 | 128 | 128 | 128 | 128 | 128 | 80 | 128 | bit12 = 1 | 8
2 | 0 | 0 | 0 | 0 | 0 | 0 | 0 | 0 | 0 | 0 | 0 | 0 | 0 | 0 | 0 | 0 | 0 |  | 16
3 | 0 | 0 | 0 | 0 | 0 | 0 | 0 | 0 | 0 | 0 | 0 | 0 | 0 | 0 | 0 | 0 | 0 |  | 24
4 | 128 | 128 | 128 | 128 | 128 | 128 | 128 | 128 | 128 | 128 | 128 | 128 | 128 | 128 | 128 | 80 | 128 |  | 32
5 | 0 | 0 | 0 | 0 | 0 | 0 | 0 | 0 | 0 | 0 | 0 | 0 | 0 | 0 | 0 | 0 | 0 |  | 40
ctr 6 | 80 | 80 | 80 | 80 | 80 | 80 | 80 | 80 | 80 | 80 | 80 | 80 | 80 | 80 | 80 | 58 | 88 | ´0-E | 48
7 | 242 | 243 | 244 | 245 | 246 | 247 | 248 | 249 | 250 | 251 | 252 | 253 | 254 | 255 | 256 | fa | 250 |  | 56
sum 0..6 | 336 | 337 | 338 | 339 | 340 | 341 | 342 | 343 | 344 | 345 | 346 | 347 | 348 | 349 | 350 |  | 344 | 250
[17 empty] | 8 | 94 |  | 255
ChkSum LSB | 242 | 243 | 244 | 245 | 246 | 247 | 248 | 249 | 250 | 251 | 252 | 253 | 254 | 255 | 256
200 | 200ms
0xC8 | 0 | 1 | 2 | 3 | 4 | 5 | 6 | 7 | 8 | 9 | 10 | 11 | 12 | 13 | 14
0 | 186 | 186 | 186 | 186 | 186 | 186 | 186 | 186 | 186 | 186 | 186 | 186 | 186 | 186 | 186 | ba | 186
1 | 2 | 2 | 2 | 2 | 2 | 2 | 2 | 2 | 2 | 2 | 2 | 2 | 2 | 2 | 2 | 2 | 2
ctr 2 | 0 | 0 | 0 | 0 | 0 | 0 | 0 | 0 | 0 | 0 | 0 | 0 | 0 | 0 | 0 | c | 12
3 | 0 | 0 | 0 | 0 | 0 | 0 | 0 | 0 | 0 | 0 | 0 | 0 | 0 | 0 | 0 | 0 | 0
4 | 0 | 0 | 0 | 0 | 0 | 0 | 0 | 0 | 0 | 0 | 0 | 0 | 0 | 0 | 0 | 0 | 0
5 | 80 | 81 | 82 | 83 | 84 | 85 | 86 | 87 | 88 | 89 | 90 | 91 | 92 | 93 | 94 | 5c | 92
sum 0..4 | 188 | 189 | 190 | 191 | 192 | 193 | 194 | 195 | 196 | 197 | 198 | 199 | 200 | 201 | 202 |  | 200 | 92
92: 12 | 108 |  | 53
ChkSum LSB | 80 | 81 | 82 | 83 | 84 | 85 | 86 | 87 | 88 | 89 | 90 | 91 | 92 | 93 | 94
304 | 100ms | 16 | 32 | 48 | 64 | 80 | 96 | 112 | 128 | 144 | 160 | 176 | 192 | 208 | 224
0x130 | 0 | 1 | 2 | 3 | 4 | 5 | 6 | 7 | 8 | 9 | 10 | 11 | 12 | 13 | 14
0 | 65 | 65 | 65 | 65 | 65 | 65 | 65 | 65 | 65 | 65 | 65 | 65 | 65 | 65 | 65 | 41 | 65
1 | 67 | 67 | 67 | 67 | 67 | 67 | 67 | 67 | 67 | 67 | 67 | 67 | 67 | 67 | 67 | 43 | 67
2 | 41 | 41 | 41 | 41 | 41 | 41 | 41 | 41 | 41 | 41 | 41 | 41 | 41 | 41 | 41 | 29 | 41
3 | 15 | 15 | 15 | 15 | 15 | 15 | 15 | 15 | 15 | 15 | 15 | 15 | 15 | 15 | 15 | 0f | 15
| 181 | 182 | 183 | 184 | 185 | 186 | 187 | 188 | 189 | 190 | 191 | 192 | 193 | 194 | 195 | c1 | 12 |  | c1=193
4H | 0 | 1 | 2 | 3 | 4 | 5 | 6 | 7 | 8 | 9 | 10 | 11 | 12 | 13 | 14
4L | 4 | 5 | 6 | 7 | 8 | 9 | 10 | 11 | 12 | 13 | 14 | 15 | 1 | 2 | 3 |  | 1
sum 0..3 | 188 | 189 | 190 | 191 | 192 | 193 | 194 | 195 | 196 | 197 | 198 | 199 | 200 | 201 | 202 |  | 200 | 193
[17 empty] | 12 | 7 |  | 56
| 181 | 182 | 183 | 184 | 185 | 186 | 187 | 188 | 189 | 190 | 191 | 192 | 193 | 194 | 195
0xb5
sum 4L | 5 | 6 | 7 | 8 | 9 | a | b | c | d | e | f | 0 | 1 | 2 | 3 | 4
sum-7MOD16
464 | 100ms
0x1D0 | 0 | 1 | 2 | 3 | 4 | 5 | 6 | 7 | 8 | 9 | 10 | 11 | 12 | 13 | 14
sum 4L: 0 | [10 empty] | 7c
ff | bar: sum 4L
sum 4L: ctr 2; 0xb5 5: 0x50 | [10 empty] | 43
sum 4L: 3 | [10 empty] | b1
sum 4L: 4 | [10 empty] | 2d
sum 4L: 5 | [10 empty] | b6
sum 4L: 6 | [10 empty] | cc
sum 4L: 7 | [10 empty] | a6

## Blad3
0 | lsb | ST_KL_R | 1 | TEMP_ENG |  | 7C
1 |  | ST_KL_R | 0 | TEMP_ENG
2 |  | ST_KL_15 | 0 | TEMP_ENG
3 |  | ST_KL_15 | 0 | TEMP_ENG
4 |  | ST_KL_50 | 0 | TEMP_ENG
5 |  | ST_KL_50 | 0 | TEMP_ENG
6 |  | ST_KEY_VLD | 1 | TEMP_ENG
7 | msb | ST_KEY_VLD | 0 | TEMP_ENG
8 |  | NO_KEY |  | TEMP_EOI |  | FF
9 |  | NO_KEY |  | TEMP_EOI
10 |  | NO_KEY |  | TEMP_EOI
11 |  | NO_KEY |  | TEMP_EOI
12 |  |  |  | TEMP_EOI
13 |  |  |  | TEMP_EOI
14 |  |  |  | TEMP_EOI
15 |  |  |  | TEMP_EOI
16 |  |  |  | ALIV_COU_DME | 1 | 3
17 |  |  |  | ALIV_COU_DME | 1
18 |  |  |  | ALIV_COU_DME | 0
19 |  |  |  | ALIV_COU_DME | 0
20 |  |  |  | ST_ENG_RUN | 1 | 5
21 |  |  |  | ST_ENG_RUN | 0
22 |  | IgnitionOff |  | ST_SW_WAUP | 1
23 |  | AccOn |  | ST_SW_WAUP | 0
24 |  |  |  | AIP_ENG |  | B1
25 |  |  |  | AIP_ENG
26 |  |  |  | AIP_ENG
27 |  |  |  | AIP_ENG
28 |  |  |  | AIP_ENG
29 |  |  |  | AIP_ENG
30 |  | ST_KL15_HW |  | AIP_ENG
31 |  | ST_KL15_HW |  | AIP_ENG
32 |  | Counter_0x130 |  | IJV_FU |  | 2D
33 |  | Counter_0x130 |  | IJV_FU
34 |  | Counter_0x130 |  | IJV_FU
35 |  | Counter_0x130 |  | IJV_FU
36 |  | Checksum_0x130 |  | IJV_FU
37 |  | Checksum_0x130 |  | IJV_FU
38 |  | Checksum_0x130 |  | IJV_FU
39 |  | Checksum_0x130 |  | IJV_FU
40 |  |  |  | IJV_FU |  | B6
41 |  |  |  | IJV_FU
42 |  |  |  | IJV_FU
43 |  |  |  | IJV_FU
44 |  |  |  | IJV_FU
45 |  |  |  | IJV_FU
46 |  |  |  | IJV_FU
47 |  |  |  | IJV_FU | 0
48 |  |  |  | CTR_SLCK | 0 | C
49 |  |  |  | CTR_SLCK | 1
50 |  |  |  |  | 1
51 |  |  |  |  | 1
52 |  |  |  |  | 0 | C
53 |  |  |  |  | 0
54 |  |  |  |  | 1
55 |  |  |  |  | 1
56 |  |  |  | RPM_IDLG_TAR |  | A6
57 |  |  |  | RPM_IDLG_TAR
58 |  |  |  | RPM_IDLG_TAR
59 |  |  |  | RPM_IDLG_TAR
60 |  |  |  | RPM_IDLG_TAR
61 |  |  |  | RPM_IDLG_TAR
62 |  |  |  | RPM_IDLG_TAR
63 |  |  |  | RPM_IDLG_TAR