## Blad1
(Sum_B1_to_B7 - (0xFF-CanMsg_id))%0xFF
Then take the rest 7 Bytes and add them. Compare the added bytes with the Checksum and calculate the offset. Offset = (B0 + B1 +... +B7) - B8 (Checksum).
When you do have to send these Message with different content, then Just add B0 to B7 with your content and substract that offset. Your Checksum is the last Byte of that Result.
Espeed
170 | 20ms
0xAA | 0 | 1 | 2 | 3 | 4 | 5 | 6 | 7 | 8 | 9 | 10 | 11 | 12 | 13 | 14 |  | Test |  | bit
0 | 245 | 246 | 247 | 248 | 249 | 250 | 251 | 252 | 253 | 254 | 255 | 256 | 257 | 258 | 259 | fb | 251 |  | 0
ctr 1 | 64 | 64 | 64 | 64 | 64 | 64 | 64 | 64 | 64 | 64 | 64 | 64 | 64 | 64 | 64 | 46 | 70 | ´0-E | 8
2 | 26 | 26 | 26 | 26 | 26 | 26 | 26 | 26 | 26 | 26 | 26 | 26 | 26 | 26 | 26 | 1a | 26 |  | 16
3 | 92 | 92 | 92 | 92 | 92 | 92 | 92 | 92 | 92 | 92 | 92 | 92 | 92 | 92 | 92 | 5c | 92 |  | 24
4 | 0 | 0 | 0 | 0 | 0 | 0 | 0 | 0 | 0 | 0 | 0 | 0 | 0 | 0 | 0 | 0 | 0 | 0xA0 | 32 | 160
5 | 0 | 0 | 0 | 0 | 0 | 0 | 0 | 0 | 0 | 0 | 0 | 0 | 0 | 0 | 0 | 0 | 0 | 0x0F | 40 | 15
6 | 148 | 148 | 148 | 148 | 148 | 148 | 148 | 148 | 148 | 148 | 148 | 148 | 148 | 148 | 148 | 94 | 148 |  | 48
7 | 0 | 0 | 0 | 0 | 0 | 0 | 0 | 0 | 0 | 0 | 0 | 0 | 0 | 0 | 0 | 0 | 0 |  | 56
sum 1..7 | 330 | 331 | 332 | 333 | 334 | 335 | 336 | 337 | 338 | 339 | 340 | 341 | 342 | 343 | 344 |  | 336 | 251
[17 empty] | 6 | 85 |  | 255
ChkSumOffset | 245 | 246 | 247 | 248 | 249 | 250 | 251 | 252 | 253 | 254 | 255 | 256 | 257 | 258 | 259
Vspeed
416 | 160ms
0x1A0 | 0 | 1 | 2 | 3 | 4 | 5 | 6 | 7 | 8 | 9 | 10 | 11 | 12 | 13 | 14 |  |  |  | bit
0 | 0 | 0 | 0 | 0 | 0 | 0 | 0 | 0 | 0 | 0 | 0 | 0 | 0 | 0 | 0 | 0 | 0 | 0x0C2 | 0 | 194
1 | 128 | 128 | 128 | 128 | 128 | 128 | 128 | 128 | 128 | 128 | 128 | 128 | 128 | 128 | 128 | 80 | 128 | bit12 = 1 | 8
2 | 0 | 0 | 0 | 0 | 0 | 0 | 0 | 0 | 0 | 0 | 0 | 0 | 0 | 0 | 0 | 0 | 0 |  | 16
3 | 0 | 0 | 0 | 0 | 0 | 0 | 0 | 0 | 0 | 0 | 0 | 0 | 0 | 0 | 0 | 0 | 0 |  | 24
4 | 128 | 128 | 128 | 128 | 128 | 128 | 128 | 128 | 128 | 128 | 128 | 128 | 128 | 128 | 128 | 80 | 128 |  | 32
5 | 0 | 0 | 0 | 0 | 0 | 0 | 0 | 0 | 0 | 0 | 0 | 0 | 0 | 0 | 0 | 0 | 0 |  | 40
ctr 6 | 80 | 80 | 80 | 80 | 80 | 80 | 80 | 80 | 80 | 80 | 80 | 80 | 80 | 80 | 80 | 58 | 88 | ´0-E | 48
7 | 242 | 243 | 244 | 245 | 246 | 247 | 248 | 249 | 250 | 251 | 252 | 253 | 254 | 255 | 256 | fa | 250 |  | 56
sum 0..6 | 336 | 337 | 338 | 339 | 340 | 341 | 342 | 343 | 344 | 345 | 346 | 347 | 348 | 349 | 350 |  | 344 | 250
[17 empty] | 8 | 94 |  | 255
ChkSum LSB | 242 | 243 | 244 | 245 | 246 | 247 | 248 | 249 | 250 | 251 | 252 | 253 | 254 | 255 | 256
200 | 200ms
0xC8 | 0 | 1 | 2 | 3 | 4 | 5 | 6 | 7 | 8 | 9 | 10 | 11 | 12 | 13 | 14
0 | 186 | 186 | 186 | 186 | 186 | 186 | 186 | 186 | 186 | 186 | 186 | 186 | 186 | 186 | 186 | ba | 186
1 | 2 | 2 | 2 | 2 | 2 | 2 | 2 | 2 | 2 | 2 | 2 | 2 | 2 | 2 | 2 | 2 | 2
ctr 2 | 0 | 0 | 0 | 0 | 0 | 0 | 0 | 0 | 0 | 0 | 0 | 0 | 0 | 0 | 0 | c | 12
3 | 0 | 0 | 0 | 0 | 0 | 0 | 0 | 0 | 0 | 0 | 0 | 0 | 0 | 0 | 0 | 0 | 0
4 | 0 | 0 | 0 | 0 | 0 | 0 | 0 | 0 | 0 | 0 | 0 | 0 | 0 | 0 | 0 | 0 | 0
5 | 80 | 81 | 82 | 83 | 84 | 85 | 86 | 87 | 88 | 89 | 90 | 91 | 92 | 93 | 94 | 5c | 92
sum 0..4 | 188 | 189 | 190 | 191 | 192 | 193 | 194 | 195 | 196 | 197 | 198 | 199 | 200 | 201 | 202 |  | 200 | 92
92: 12 | 108 |  | 53
ChkSum LSB | 80 | 81 | 82 | 83 | 84 | 85 | 86 | 87 | 88 | 89 | 90 | 91 | 92 | 93 | 94
304 | 100ms | 16 | 32 | 48 | 64 | 80 | 96 | 112 | 128 | 144 | 160 | 176 | 192 | 208 | 224
0x130 | 0 | 1 | 2 | 3 | 4 | 5 | 6 | 7 | 8 | 9 | 10 | 11 | 12 | 13 | 14
0 | 65 | 65 | 65 | 65 | 65 | 65 | 65 | 65 | 65 | 65 | 65 | 65 | 65 | 65 | 65 | 41 | 65
1 | 67 | 67 | 67 | 67 | 67 | 67 | 67 | 67 | 67 | 67 | 67 | 67 | 67 | 67 | 67 | 43 | 67
2 | 41 | 41 | 41 | 41 | 41 | 41 | 41 | 41 | 41 | 41 | 41 | 41 | 41 | 41 | 41 | 29 | 41
3 | 15 | 15 | 15 | 15 | 15 | 15 | 15 | 15 | 15 | 15 | 15 | 15 | 15 | 15 | 15 | 0f | 15
| 181 | 182 | 183 | 184 | 185 | 186 | 187 | 188 | 189 | 190 | 191 | 192 | 193 | 194 | 195 | c1 | 12 |  | c1=193
4H | 0 | 1 | 2 | 3 | 4 | 5 | 6 | 7 | 8 | 9 | 10 | 11 | 12 | 13 | 14
4L | 4 | 5 | 6 | 7 | 8 | 9 | 10 | 11 | 12 | 13 | 14 | 15 | 1 | 2 | 3 |  | 1
sum 0..3 | 188 | 189 | 190 | 191 | 192 | 193 | 194 | 195 | 196 | 197 | 198 | 199 | 200 | 201 | 202 |  | 200 | 193
[17 empty] | 12 | 7 |  | 56
| 181 | 182 | 183 | 184 | 185 | 186 | 187 | 188 | 189 | 190 | 191 | 192 | 193 | 194 | 195
0xb5
sum 4L | 5 | 6 | 7 | 8 | 9 | a | b | c | d | e | f | 0 | 1 | 2 | 3 | 4
sum-7MOD16
0x1D0 | 0 | 1 | 2 | 3 | 4 | 5 | 6 | 7 | 8 | 9 | 10 | 11 | 12 | 13 | 14
sum 4L: 0; 0xb5 5: 7c | [10 empty] | 7c
ff | bar: sum 4L to 0xb5 5
sum 4L: 2; 0xb5 5: 43 | [10 empty] | 43
sum 4L: 3; 0xb5 5: b1 | [10 empty] | b1
sum 4L: 4; 0xb5 5: 2d | [10 empty] | 2d
sum 4L: 5; 0xb5 5: b6 | [10 empty] | b6
sum 4L: 6; 0xb5 5: cc | [10 empty] | cc
sum 4L: 7; 0xb5 5: a6 | [10 empty] | a6

## Blad3
0 | lsb | ST_KL_R | 1 |  | 1
1 |  | ST_KL_R | 0 |  | 0
2 |  | ST_KL_15 | 0 |  | 1
3 |  | ST_KL_15 | 0 | 1 | 0 | 5
4 |  | ST_KL_50 | 0
5 |  | ST_KL_50 | 0
6 |  | ST_KEY_VLD | 1
7 | msb | ST_KEY_VLD | 0 | 4 |  | 4
8 |  | NO_KEY
9 |  | NO_KEY
10 |  | NO_KEY
11 |  | NO_KEY |  | 4
12
13
14
15 |  |  |  | 9
16
17
18
19
20
21
22 |  | IgnitionOff
23 |  | AccOn
24
25
26
27
28
29
30 |  | ST_KL15_HW
31 |  | ST_KL15_HW
32 |  | Counter_0x130
33 |  | Counter_0x130
34 |  | Counter_0x130
35 |  | Counter_0x130
36 |  | Checksum_0x130
37 |  | Checksum_0x130
38 |  | Checksum_0x130
39 |  | Checksum_0x130
40
41
42
43
44
45
46
47
48
49
50
51
52
53
54
55
56
57
58
59
60
61
62
63